## Site 1
| Choose a device |  | (FOR A6M ONLY) Choose your CTs (Choose 3 or 6x CTs) |  |  |  |  | ANTENNA | IMPORTANT NOTES! (Please read our 'Commercial Site Ordering Tips' guide before using this template)
| A3RM Included is 3x 3000A Rogowski coils | A6M For Monitoring up to 6x CT circuits | 60A CTs (x1) | 120A CTs (x1) | 200A CTs (x1) | 400A CTs (x1) | 600A CTs (x1) | External High Gain Antenna (if needed) | A3RM
Use the A3RM with flexible Rogowski Coils for monitoring circuits up to 3000A or busbar and multiple incoming cables.
MSB | [8 empty] | - A3RM comes with 3x 3000A Rogowski coils so no need to choose CTs.
DB1 | [8 empty] | - Wattwatchers can special order larger Rogowski Coils with 200mm and 290mm openings if required.
DB2 | [8 empty] | A6M
DB3 | [8 empty] | Use the A6M when monitoring loads up to 600A
DB4 | [8 empty] | - You can choose between a set of 3x CTs for each A6M device. You can use different sizes on all six channels.
DB5 | [8 empty] | - One A6M can monitor 2x Three phase circuits if needed.
DB6 | [8 empty] | A6M+ONE
DB7 | [8 empty] | Recommended choice for when you need a billing solution, to create LGCs or to satisfy NABERS/ Green Star requirements.
DB8 | [8 empty] | Visit https://service.wattwatchers.com.au/choosing-the-right-a6mone-billing-bundle to choose the right A6M+one
DB9 | [8 empty] | CT SIZES
DB10 | [8 empty] | For CTs sizing please visit https://service.wattwatchers.com.au/choosing-the-right-auditor-and-sensors-cts-or-rogowski-coils
Total | 0 | 0 | 0 | 0 | 0 | 0 | 0 | 0 | GENERAL
- Choose a CT size based on the circuit breaker size (e.g. For monitoring a circuit with a 380A C/B use a 400A CT)
| FOR ORDERING A6M+ONE. | [7 empty] | - All devices come with a stubby antenna, if 4G signal is poor in the area, choose an external antenna.
WHERE TO SEND TEMPLATE
| A6M+ONE SINGLE PHASE | A6M+ONE 3 PHASE | A6M+ONE 3 PHASE | CHOOSE YOUR CT |  |  |  |  | - You can email this template to support@wattwatchers.com.au
| Single phase | For Direct connections up to 100A | CT VERSION (600A OR 1500A) | CHOOSE 600A OR 1500A
| Up to 63 Amps only | If you need more then 100A, Choose CT Version> | (Choose your CT type next>) | Write 600A or 1500A below
MSB
DB1
DB2
DB3
DB4
DB5
DB6
DB7
DB8
DB9
DB10
Total | 0 | 0 | 0